## Specs
DINo-RevNo | 3611903-1
ProductNo | 10782386
Product Desc | A5C0101GT100/SPA-WINIA(WVR-08HT1WWN)
CONTROLPANELVERSION_TD_T | T100
CAPACITY_TD_T | 101LT (8KG)
PRODUCTTECHNOLOGY_TD_T | HEAT PUMP A++ (AL)
CONDENSATION_EFFICIENCY_TD | B
PRODUCTCOLOR_TD_T | STANDARD (WHITE)
Motor type | PSC
Compressor motor type | PSC
Sensor Drying System | Yes
Two Way Tumbling | Yes
Control system | Electronic
Failure Detection System | Yes
Child lock | Yes
Drying cycle indicator | No
Delay time adjustment via button | Yes
Drying level adjustment via button | Yes
Drying Target | No
Spin Speed Selection | No
LEDCOLOR_TD_T | AMBER
Delay timer | 1-23 h
Filter full indicator | Yes
Water tank full indicator | Yes
Condenser cleaning indicator | Yes
SIDEPANELFORM_TD_T | BOOMERANG
DRUMFORM_TD_T | PEARL
DRUMMATERIAL_TD_T | GALVANIZED
CONTROLPANELAESTHETICS_TD_T | A5(BETH_T50)WINIA
KNOB_AESTHETICS_TD_T | K2
PLINTHAESTHETICS_TD | V1
Number of programs on program knob | 15
Cotton Extra Dry | Yes
Cotton Cupboard Dry | Yes
Cotton Iron Dry | Yes
Synthetics Cupboard Dry | Yes
Synthetics Iron Dry | Yes
Delicate | Yes
Mix | Yes
Baby Care | Yes
Jeans | Yes
Towels | No
Hygiene | No
Outdoor | No
Time drying | No
150 min | No
120 min | No
90 min | No
60 min | Yes
40 min | Yes
30 min | No
20 min | Yes
10 min | No
Refresh | Yes
Express | 34
Shirts | 20
Duvet | No
Sport | No
Wool refresh | No
Program Duration (min) - Cotton Cupboard Dry -Full load | 189
Program Duration (min) - Cotton Cupboard Dry - Partial load | 113
Program Duration (min) - Cotton Cupboard Dry - Weighted load | 146
PEARL_ODOR_TD | NO (YOK)
DOORAESTHETICS_TD_T | D11(F SERIES-C0) (COST-UP)
POWER_TUMBLEDRYER_TD_T | 220-240V ~ 50HZ
Electrical current (A) | 10
Power rating (W) | 1000
Energy consumption (kWh/annum) | 235
Energy consumption at full load (kWh/cycle) | 1.91
Energy consumption at partial load (kWh/cycle) | 1.07
Weighted condensation efficiency (%) | 81
Noise (dB) | 65
PACKINGSHAPE_TD_T | SHRINK
Unpacked dimensions (HxWxD) (mm) | 845x596x563
Packed dimensions (Shrink) (HxWxD) (mm) | 881x641x592
Packed dimensions (Carton) (HxWxD) (mm) | 890x655x616
Net Weight (kg) - Plastic Door | 42.8
Gross Weight (Shrink) (kg) -Plastic Door | 44.5
Gross Weight (Carton) (kg) -Plastic Door | 45.5
Net Weight (kg) - Glass Door | 45.2
Gross Weight (Shrink) (kg) -Glass Door | 46.9
Gross Weight (Carton) (kg) - Glass Door | 47.9
Container Load Quantities (pieces) (20/40/HC) - Shrink | 54/120/180
Container Load Quantities (pieces) (20/40/HC) - Carton | 54/114/171